## Sheet1
| GPIO0 | DIR | Output | Stepper motor direction pin
| GPIO1 | TX |  | RESERVED
| GPIO2 | T2 | Input | Touch 2
| GPIO3 | RX |  | RESERVED
| GPIO4 | STEP | Output | Stepper motor step pin
| GPIO5 | Hall | Input | Hall effect GPIO trigger sensor
| GPIO6 | CLK |  | RESERVED | connected to the integrated SPI flash
| GPIO7 | SD0 |  | RESERVED | connected to the integrated SPI flash
| GPIO8 | SD1 |  | RESERVED | connected to the integrated SPI flash
| GPIO9 | SD2 |  | RESERVED | connected to the integrated SPI flash
| GPIO10 | SD3 |  | RESERVED | connected to the integrated SPI flash
? | GPIO11 | CMD |  | RESERVED | connected to the integrated SPI flash
| GPIO12 | T5 | Input | Touch 5
| GPIO13 | T4 | Input | Touch 4
| GPIO14 | T6 | Input | Touch 6
| GPIO15 | T3 | Input | Touch 3
| GPIO16 | SLEEP_HEAVY | Output | Stepper motor sleep heavy pin. Called sleep on DRV8825. Pull high to enable driver.
| GPIO17 | M0 | Output | Stepper motor micro steps
| GPIO18 | M1 | Output | Stepper motor micro steps
| GPIO19 | M2 | Output | Stepper motor micro steps
| GPIO20 | n/a
| GPIO21 | SLEEP | Output | Stepper motor sleep pin (called enable on DRV8825)
| GPIO22 | STP_RST | Output | Stepper driver reset pin. Pull reset high to enable driver.
| GPIO23 | -
| GPIO24 | n/a
| GPIO25 | FAN | Output | PWM output for fan speed control.
| GPIO26 | LED | Output | WS2812B LED 24-bit color output from RMT.
| GPIO27 | T7 | Input | Touch 7
| GPIO28 | n/a
| GPIO29 | n/a
| GPIO30 | n/a
| GPIO31 | n/a
| GPIO32 | T9 | Input | Touch 9
| GPIO33 | T8 | Input | Touch 8
| GPIO34 | - | Input |  | Input only
| GPIO35 | - | Input |  | Input only
| GPIO36 | PI | Input | Stepper motor pulse input. This is the loopback signal to monitor stepper motor steps generated from RMT Steps or LEDC PWM Frequency hardware. | Input only
| GPIO39 | TMP | Input | Temperature sensor ADC input TMP36 | Input only